## Tabelle1
	FEM-LAB			FUNCTIONSHEET			github.com/oldbridgegeek/fem-lab				by Enes Witwit and Marcel Duerr

FUNCTION CATEGORY			FUNCTIONNAME			INPUT		OUTPUT		WHAT DO WE NEED					REMARK

MESH			mesh_generate			[real num] mesh_size		[matrix] [vertex,cell]		Need function to generate a mesh. A list with all vertices. A list of cells.					Lexicographical order m=i+j*n

															We don't need that anymore if we calculate right hand side integral on each element individually

SHAPE FUNCTION			sf_generate			[integer] polynomial_deg		[matrix] SF		Need as output shape function basis for a reference cell.					Document how the shape_function is build out of the coefficients in the matrix output

			sf_derivate			[matrix] SF		[matrix] [dx_SF, dy_SF]		Gradients of shape functions.

STIFFNESS MATRIX			sm_assemble_global			[matrix] SF		[matrix] SM		Global stiffness matrix
						[integer] cell_counter

NODE			node_generate			[integer] polynomial_deg		[matrix] node
						[integer] mesh_size

			node_basis			[integer] node_number		[vector] cell		Shape functions locally defined on a cell
						[matrix] vertex		[vector] shape_function
						[matrix] cell
						[matrix] node
						[integer] polynomial_deg

RIGHT HAND SIDE			rhs_integrate			[matrix] node		[vector] RHS		Vector with the calculated integrals in right hand side
						[function] rhs_function

LINEAR SYSTEM SOLVER			lss_gauss			[matrix] SM		[vector] solution

			lss_cg			[matrix] SM		[vector] solution

			lss_gmres			[matrix] SM		[vector] solution

			lss_preconditioner			[matrix] SM		[matrix] SM_preconditioned

TESTING			test_mesh					[bool] correct

			test_shape					[bool] correct

			test_stiffness_matrix					[bool] correct

			test_rhs					[bool] correct

			test_integrate_gauss					[bool] correct

			test_multiply_poly					[bool] correct

ERROR ANALYSIS			error_apriori

			error_estimate_conv_order

			error_aposteriori

MODEL			m_plot_solution

			m_plot_error

			m_plot_rhs

HELP FUNCTIONS			hf_eval_polynomial			[vector] polynomial		[double] polynomial_value
						[double] x_value
						[double] y_value

			hf_integrate_gauss			[integer] order		[double] volume
						[integer] cell_number

			hf_interpolation